## Tags
tag_id | tag_name | protocol_type | iec104_device_id | iec104_asdu_address | iec104_ioa | iec104_type_id | modbus_device_id | register_type | modbus_address | bit_offset | register_count | word_order | data_type | equation | calc | description | reading_cycle | deadband | deadband_check_cycle_s
1 | INV002_ACVoltage | iec104 | IEC1 | 2 | 24 | 11 | [6 empty] | int |  |  | INV002_ACVoltage | 1 min | 1 | 1
2 | INV002_ActivePower | iec104 | IEC1 | 2 | 31 | 11 | [6 empty] | int |  |  | INV002_ActivePower | 1 min | 1 | 1
3 | INV002_DCCurrent | iec104 | IEC1 | 2 | 38 | 11 | [6 empty] | int |  |  | INV002_DCCurrent | 1 min | 1 | 1
4 | EM001_ActivePower | modbus |  |  |  |  | MB1 | 4x | 1 |  | 1 |  | int | (x*10) |  | EM001_ActivePower | 1 min | 1 | 1
5 | EM001_ApparentPower | modbus |  |  |  |  | MB1 | 4x | 2 |  | 1 |  | int |  |  | EM001_ApparentPower | 1 min | 1 | 1
6 | EM001_Frequency | modbus |  |  |  |  | MB1 | 4x | 3 |  | 1 |  | int | (x*10) |  | EM001_Frequency | 1 min | 1 | 1

## IEC104
device_id | device_name | ip_address | port | description | t1 | t2 | t3 | k | w | gi_interval
IEC1 | IEC104_Device_1 | 127.0.0.2 | 2405 |  | 15 | 10 | 20 | 12 | 8 | 60

## ModbusDevices
device_id | device_name | ip_address | port | unit_id | connection_type | serial_port | baud_rate | parity | stop_bits | data_bits | description
MB1 | Protection Relay4 | 127.0.0.1 | 502 | 1 | tcp | [5 empty] | Protection Relay Device 4